## weekly_labeling_template
created_date | assignee_email | assignee_team | technology | ips_id | ips_title | predicted_category_existing | predicted_category_model | confidence | human_category | label_notes
2026-06-09 | bingyue.sun@intel.com | bt | BT | 1015677 | [Acer][Lengda][SP2W][Wildcat Lake][BE211]BT headset left/right volume can not be adjusted after enable Use LE Audio when available in windows settings. |  | Connectivity | 0.2807 | Connectivity
2024-10-15 | bingyue.sun@intel.com | bt | BT | 00915825 | [Lenovo-Ideapad][LNL][Shangri-la][BE201][24H2]BT YB while stress connect / disconnect WIFI |  | YB/Lost |  | YB/Lost | [補標目標: YB/Lost]
2026-06-12 | brenton.wu@intel.com | wifi | WiFi | 1016242 | [WW24-25 WS][NVL][Samsung][GB7-16 Pro] CITU tool margin test failure. |  | OEM Tools | 0.3095 | OEM Tools
| brenton.wu@intel.com | wifi | WiFi |  | [HUAWEI][HUAQIN][MachD][Intel TGL][Intel AX201][20H1] Test WOL function fail and system lost "power management" option to check DM with AX201 wireless lan. | WowLAN | WowLAN | 0.1286 | WowLAN | RE-VERIFY (model conf=0.13)
2023-12-06 | brenton.wu@intel.com | wifi | WiFi | 00848762 | [HUAWEI][HUAQIN][MachD][Intel TGL][Intel AX 201][WIFI][Win11]WiFi will automatically roam to a router that is further away when the computer remains stationary. |  | Roaming |  | Roaming | [補標目標: Roaming]
2024-10-30 | brenton.wu@intel.com | wifi | WiFi | 00919013 | [ACER][Huaqin][Nitro V Enyaq_RTH][RPL-H][WIN11]Wireless display show lag |  | Miracast |  | P2P | [補標目標: Miracast]
2017-03-27 | brenton.wu@intel.com | wifi | WiFi | 00169709 | [HP/SIO1415342][Jolie][KLB/8265/WIN10]Cannot wowlan from S5. |  | WowLAN |  | WowLAN | [補標目標: WowLAN]
2019-08-16 | brenton.wu@intel.com | bt | BT | 00457574 | [Asus][AMD][X505BP][8265] Audio lags when testing WiFi/BT coex (11n TX/RX, 11g TX/RX) |  | Performance |  | Performance | [補標目標: Performance]
2025-02-26 | brenton.wu@intel.com | wifi | WiFi | 00941241 | [Dell][Arches MTL]SPC software is slow when connect WLAN |  | Performance |  | Performance | [補標目標: Performance]
2020-03-26 | brenton.wu@intel.com | wifi | WiFi | 00503178 | [Dell][Moedna_TGL][WiFi]WiFi device occurred yellow bang after resuming from S4/S5 |  | YB/Lost |  | YB/Lost | [補標目標: YB/Lost]
2026-06-12 | charles.p.chu@intel.com | wifi | WiFi | 1016282 | [Samsung][PTL+WhP2/GfP2] TAS is disabled in US/CA countries |  | Connectivity | 0.1453 | Need-Triage
2026-06-10 | charles.p.chu@intel.com | wifi | WiFi | 1015743 | SIO2484524 - [ARL][Rainbowcake16][Win11_25H2]: 0x133 BSOD occurred when run WinPVT11.16.0 PVT_Run-in_48Hr. |  | BSOD | 0.6620 | BSOD
2026-06-10 | charles.p.chu@intel.com | other | Software | 1015812 | [HP/COMM/PTL/CashmereI/50.26.522.234] The WLAN connection drops when ACM is enabled. |  | ICPS/Killer | 1.0000 | Connectivity
2024-02-01 | charles.p.chu@intel.com | wifi | WiFi | 00861236 | Unable to communicate after roaming |  | Roaming | 1.0000 | Connectivity | [補標目標: Roaming]
2020-09-09 | charles.p.chu@intel.com | wifi | WiFi | 00544110 | [Huawei][Quanta][WrightD][TGL-U][AX201][20H1][WiFi][BUG-20200825-8614]Mobile phone cannot connect to DUT by Miracast function. |  | Miracast | 1.0000 | P2P | [補標目標: Miracast]
2019-04-07 | charles.p.chu@intel.com | wifi | WiFi | 00429848 | [Huawei][VoltaR][Win10-RS5][CPM2019040400020][WLAN]Volta R do miracast with HAGiBiS(bundle miracast function) and will connect fail. |  | Miracast | 1.0000 | P2P | [補標目標: Miracast]
2017-06-08 | charles.p.chu@intel.com | wifi | WiFi | 00180551 | [HP/SIO1419536][Jolie][KBL/8265/WIN10]WoWLAN on S5 get failed if wait for overnight to wake |  | WowLAN | 1.0000 | WowLAN | [補標目標: WowLAN]
2020-01-30 | charles.p.chu@intel.com | wifi | WiFi | 00491215 | [Dell] TX throughput drop on 5GHz at 66dB path loss |  | Performance | 1.0000 | Performance | [補標目標: Performance]
2019-11-18 | charles.p.chu@intel.com | wifi | WiFi | 00477081 | [ASUS][X521FA/FL]WIFI yellow bang while AC/DC mode switch during online video streaming |  | YB/Lost | 1.0000 | YB/Lost | [補標目標: YB/Lost]
2026-06-09 | frank.fc.yang@intel.com | wifi | WiFi | 1015663 | [Lenovo][Huaqin][TB_1416+_Gen8][PTL][Win11_25H2][MP]wake on Wlan from MS |  | WowLAN | 0.1836 | WowLAN
| frank.fc.yang@intel.com | wifi | WiFi |  | [Lenovo-IdeaPad][Inhouse][KBL-R][Yoga930] Put system enter to Modern standby, roams AP, let system out of Moden standby, 9260 can not connect AP | Roaming | P2P | 0.1076 | Connectivity | RE-VERIFY (model conf=0.11)
2024-09-02 | frank.fc.yang@intel.com | wifi | WiFi | 00906614 | [WiFi]Roaming from an AP with strong signal to an AP with weak signal |  | Roaming |  | Roaming | [補標目標: Roaming]
2020-06-11 | frank.fc.yang@intel.com | wifi | WiFi | 00521959 | [Huawei][Quanta][Faraday][CML-H][AX201][WLAN][20H1][BUG-20200605-2571]Play video file lag when miracast(????) on DUT.(open wifi search list) |  | Miracast |  | P2P | [補標目標: Miracast]
2023-05-31 | frank.fc.yang@intel.com | wifi | WiFi | 00807122 | [MSI][7E25][RPL]Wifi7 BE200 ES2 sample cannot wake on LAN (S3/S4) |  | WowLAN |  | WowLAN | [補標目標: WowLAN]
2022-02-09 | frank.fc.yang@intel.com | wifi | WiFi | 00682061 | [Lenovo-ThinkPad][LCFC][Triones-Intel][SVT][Win11]Sink PC show lag or garbage when test PC projecting to PC and play local video |  | Performance |  | P2P | [補標目標: Performance]
2024-07-31 | frank.fc.yang@intel.com | wifi | WiFi | 00899610 | [Dell][Compal][TRK14][ARL A0][FmP2][PCIe]SUT Device Manager show "Intel(R) Wi-Fi 7 BE201 320MHz" YB after CB/WB |  | YB/Lost |  | YB/Lost | [補標目標: YB/Lost]
2025-01-07 | frank.fc.yang@intel.com | wifi | WiFi | 00932602 | [HP][Quanta]-[Agusta][ARL-U/H][Win11 24H2] Wi-Fi has yellow bang when plug and unplug the USB printer.(Intel BE201) |  | YB/Lost |  | YB/Lost | [補標目標: YB/Lost]
2026-06-12 | frank.lee@intel.com | wifi | WiFi | 1016228 | INTEL-9560 & INTEL-AX203 support for NVL-S? |  | YB/Lost | 0.1093
2026-06-10 | frank.lee@intel.com | wifi | WiFi | 1015807 | [Lenovo][Thinkpad-JP][ARL][BE200][P16Gen3] occur BSOD 0x133/0xA after update 24.50.0.4 WIFI |  | BSOD | 0.3785
2026-06-12 | frank.lee@intel.com | other | Tools | 1016205 | [Dell][Citadel][NVL-S][2230]Regulatory DRTU test tool for WLAN BE211NGW |  | OEM Tools | 0.4237
2023-01-30 | frank.lee@intel.com | wifi | WiFi | 00780979 | [Lenovo ThinkPad JP][LCFC][Tiger Serval intel][AX201] Issue happened when customer was moving machines (Maybe related with roaming) |  | Roaming |  |  | [補標目標: Roaming]
2025-09-22 | frank.lee@intel.com | wifi | WiFi | 00978447 | (Copy Of 00952724) [Dell_RPL]Intel AX211 on Multiple Platforms WLAN Disconnect when Roaming Cisco AP |  | Roaming |  |  | [補標目標: Roaming]
2019-07-21 | frank.lee@intel.com | wifi | WiFi | 00450902 | (Copy Of 00450886) [Samsung][Zeus-15][ICL-U][HrP2] - Miracast pairing is over when the system changes their WiFi channel. |  | Miracast |  |  | [補標目標: Miracast]
2021-07-07 | frank.lee@intel.com | wifi | WiFi | 00627952 | [Intel NUC Wall Street Canyon/Pegatron/ADL-P]system cannot wake from Modern Standby by magic packet with AX200 wifi card |  | WowLAN |  |  | [補標目標: WowLAN]
2017-02-22 | frank.lee@intel.com | wifi | WiFi | 00164882 | [Huawei <Pascal>][KBL-U][WLAN] Copy large file by USB would affect 5G throughput |  | Performance |  |  | [補標目標: Performance]
2022-07-05 | frank.lee@intel.com | wifi | WiFi | 00718325 | [Lenovo-Ideapad][C770][AX201][ADL-P][AX201]One Lenovo PM found WLAN frequently YB during daily work(F/R: 2-3 times one day) |  | YB/Lost |  |  | [補標目標: YB/Lost]
2026-06-09 | jackx.lee@intel.com | wifi | WiFi | 1015563 | [Samsung][LkF][AX200][P260603-06805] Session termination due to TCP 3-way handshake failure |  | P2P | 0.2121 | P2P
| jackx.lee@intel.com | wifi | wifi |  | PPAG function doesnt work when countrycode is set to CB(China). | RF | UEFI | 0.1198 | BIOS | RE-VERIFY (model conf=0.12)
2021-08-18 | jackx.lee@intel.com | wifi | WiFi | 00638845 | [HP/SIO2013965/Win10/KBL/SfP/ComputronW14] De-authorised from the Wi-Fi network while roaming, and could not connect back. |  | Roaming |  | Roaming | [補標目標: Roaming]
2024-11-12 | jackx.lee@intel.com | wifi | WiFi | 00921353 | [Lenovo][in-house][ARL-S][AX211][PCB2/M970ts]Cannot detect Wireless display in scan list by Win+K |  | Miracast |  | P2P | [補標目標: Miracast]
2019-05-13 | jackx.lee@intel.com | wifi | WiFi | 00436871 | [Dynabook][Win10] target PC cannot be woken up from Hibernation by a magic packet on models which support modern standby. |  | WowLAN |  | WowLAN | [補標目標: WowLAN]
2021-03-17 | jackx.lee@intel.com | wifi | WiFi | 00600393 | [LG][16Z90P][TGL/AX201/20H2] WiFi Rx throughput of 11ax(5GHz) becomes much lower with BT mouse connected |  | Performance |  | Performance | [補標目標: Performance]
2023-02-15 | jackx.lee@intel.com | wifi | WiFi | 00785265 | [Samsung][AX211][P230216-02248]Yellow Bang after 22.200 Driver update |  | YB/Lost |  | YB/Lost | [補標目標: YB/Lost]
2024-08-21 | jackx.lee@intel.com | wifi | WiFi | 00904241 | [Lenovo_IdeaPad][Wenchang?][LCFC][LNL][24H2][BE201]5055-FW_HW_ERROR & 5002-FW_ASSERT and BT show YB when do S4 Stress test, FR: 2/3 Units, 100cycles/unit |  | YB/Lost |  | YB/Lost | [補標目標: YB/Lost]
2026-06-08 | juan.zou@intel.com | bt | BT | 1015343 | [Dell][Sunfire WCL] System HLK "Bluetooth-CIS Establishment Test" Failure |  | HLK | 0.5794 | HLK | [補標目標: HLK
2026-06-12 | kj.fang@intel.com | wifi | WiFi | 1016211 | [HP][IEC][Machu][Win11 25H2][ARL][GfP2][SIO2484166]It will fail at step9 PowerPlanSettings and cant ping get respond 128 when run ME_PM_44.7. |  | Connectivity | 0.1514
2026-06-11 | kj.fang@intel.com | wifi | WiFi | 1016116 | [HP][IEC][Mira][Win11 25H2][NVL][WhP2]WLAN will YB code 10 after install driver v24.45.0.1 |  | YB/Lost | 0.9900
2026-06-09 | kj.fang@intel.com | other | Software | 1015589 | [Lenovo][PantherLake][BE211][25H2][50%][ICPS5.0]ICPS AP status is not correct in Network health UI |  | ICPS/Killer | 1.0000
2023-03-24 | kj.fang@intel.com | wifi | WiFi | 00792873 | [Jinke][WIFI][Huawei][MendelF][ADL][PVT]PC did not roam to 2.4G in low RSSI as ourr equirement |  | Roaming |  |  | [補標目標: Roaming]
2017-01-23 | kj.fang@intel.com | wifi | WiFi | 00160718 | [HP/SIO1386969][Chiefs 1.0][AMD/7265/WIN10]The display of external monitor doesn't change when operating units with connecting a monitor via miracast. |  | Miracast |  |  | [補標目標: Miracast]
2019-02-20 | kj.fang@intel.com | wifi | WiFi | 00416700 | [HP/SIO1706654/WHL/9560/W10/Venus ] - M-BST/Anchorbay1.0&Venus1.0/RS5 EP/SI:Error msg"something went wrong" poped up when connected Miracast to unit and Miracast would not be detected successfully. |  | Miracast |  |  | [補標目標: Miracast]
2020-03-24 | kj.fang@intel.com | wifi | WiFi | 00502401 | Intel Wifi - low initial speed @ch6 on Rainer( TGL) |  | Performance |  |  | [補標目標: Performance]
2017-06-21 | kj.fang@intel.com | wifi | WiFi | 00182792 | RS2 WiFi Ping slow after 1st Sleep, then Disconnect after 2nd sleep |  | Performance |  |  | [補標目標: Performance]
2018-08-08 | kj.fang@intel.com | wifi | WiFi | 00290408 | (Copy Of 00259823) [Asus][WHL][X530FN] Intel 9560 YB issue after WiFi driver installation |  | YB/Lost |  |  | [補標目標: YB/Lost]
2026-06-11 | matt.chen@intel.com | bt | BT | 1016155 | [lenovo/DT BU][In-house][ARL-R[BE200][ThinkCentre X Tower] |  | YB/Lost | 0.1494 | YB/Lost
2024-02-21 | matt.chen@intel.com | bt | BT | 00864446 | [Xiaomi][MIUI+][I7-12700H][AX211]rfcomm transmission bandwidth is less than 100K |  | Performance |  | Performance | [補標目標: Performance]
2026-06-09 | steven1.chen@intel.com | bt | BT | 1015672 | [Acer][Lengda][SP2W][Wildcat Lake][BE211]BT headset cant connect to PC automatically after system resume from S4/S5 or reboot. |  | YB/Lost | 0.1957 | Connectivity
2021-12-01 | steven1.chen@intel.com | bt | BT | 00665041 | [HP/Boggle24/W11/ADL/GFP] SIO2047228 - [SCIT-HW/NPI/Boggle24/SI2/U13_00.33.00/21H2/ICC/APM] Exit latency>=1000ms error occurred during running ModS_cycling_Test_utility |  | Performance |  | Performance | [補標目標: Performance]
2026-06-08 | timdaway.lai@intel.com | wifi | WiFi | 1015407 | [Lenovo_IdeaPad][LCFC][NVL-H][ Chaplin A1][26H1][EVT][BE211] BT or WLAN switch status will be changed after force shutdown by pressing power , 1/5Cycles |  | Connectivity | 0.1750 | MSFT
2026-06-11 | timdaway.lai@intel.com | wifi | WiFi | 1016196 | Walmart - client roaming and bluetooth disconnect issue |  | Connectivity | 0.9900 | Roaming
2023-10-12 | timdaway.lai@intel.com | wifi | WiFi | 00836298 | [AX211][RPL] Wifi suddenly disconnects during roaming transition |  | Roaming |  | Roaming | [補標目標: Roaming]
2020-05-19 | timdaway.lai@intel.com | wifi | WiFi | 00515611 | [HP/SIO1856936/Win10/Renoir/CcP2/DuskersIK] Can't connect miracast adapter successfully when connect it with video file playing via Movies&TV |  | Miracast |  | P2P | [補標目標: Miracast]
2023-03-06 | timdaway.lai@intel.com | wifi | WiFi | 00788777 | [WW11-12WS][MTL-H][MSI][15A1]Miracast fail. |  | Miracast |  | P2P | [補標目標: Miracast]
2019-12-19 | timdaway.lai@intel.com | other | OEM Tools | 00484420 | [MSFT][Pegatron][Jaz][ICL-U][HrP2] Rx sensitivity ~ 4dBm degraded using DRTU 12.1947.0-10428 versus 11.1923.0-09721 |  | Performance |  | RF | [補標目標: Performance]
2019-11-07 | timdaway.lai@intel.com | wifi | WiFi | 00474994 | [Huawei][Quanta][H98M][19H1][WLAN][CPM2019110700034]Connected with 802.11N then use mobile hotspots, and set to 2.4Ghz only, throughput not 802.11n |  | Performance |  | Performance | [補標目標: Performance]
2021-04-21 | timdaway.lai@intel.com | wifi | WiFi | 00609613 | [Dynabook][Win10] WLAN PLDR test failed and WLAN device show YB in device manager |  | YB/Lost |  | YB/Lost | [補標目標: YB/Lost]
2021-06-22 | timdaway.lai@intel.com | wifi | WiFi | 00624403 | [Huawei/Bitland][CML-S][Pangu] WiFi show YB during burn in test (error code:10 the device cannot start) Failure rate: 2/778 units |  | YB/Lost |  | YB/Lost | [補標目標: YB/Lost]
2026-06-09 | wesley.kuo@intel.com | bt | BT | 1015679 | [Acer][Lengda][SP2W][Wildcat Lake][BE211]Audio output will delay 20s then switch to connected BT headset/speaker. |  | Connectivity | 0.2487 | Connectivity
2020-04-30 | wesley.kuo@intel.com | bt | BT | 00511396 | [Xiaomi][Huaqin][A5i][Ice Lake][AX201][19H1] Bluetooth mouse/headphone show lag when playing music via Groove player |  | Performance |  | Performance | [補標目標: Performance]
2026-06-11 | yu-wei.chen@intel.com | bt | BT | 1016151 | There is no notification sound when connected to a Bluetooth device and pressing the F2/F3/F5 keys |  | Audio | 0.2010
2021-10-14 | yu-wei.chen@intel.com | bt | BT | 00652144 | [Lenovo LCFC][Griffin/Roc]Sound output is delay(few secs) when connect slowly to played back on paired BT Headset/Speakers or need to change Sound output by manually from Unit's Speakers to BT device.(FR: 2/5units, 3/4trials) |  | Performance |  |  | [補標目標: Performance]
2026-06-12 | zhiqiang.cai@intel.com | wifi | WiFi | 1016299 | Wi-Fi is not established for several minutes when the system starts up or resume |  | Connectivity | 0.1427
2026-06-09 | zhiqiang.cai@intel.com | wifi | WiFi | 1015545 | SIO2486282[Helm][ARL][Win11_25H2]:"13A" BSOD occurred during resume system from MS warm dock with Hook2 full loading into unit.[Hook2_4J0G4AA] |  | BSOD | 0.5221
2026-06-10 | zhiqiang.cai@intel.com | other | Software | 1015947 | [Lenovo][PantherLake][BE211][25H2][100%][ICPS5.0]Outdated .Net is used in ICPS which shows medium Vulnernability |  | ICPS/Killer | 1.0000
2019-07-17 | zhiqiang.cai@intel.com | wifi | WiFi | 00450023 | [Lenovo IdeaPad][YogaC940-15IRH SIT][RS6][Lenovo audit][9560/AX200]Unit cannot roaming between different router under MS with Intel wlan card |  | Roaming |  |  | [補標目標: Roaming]
2022-01-24 | zhiqiang.cai@intel.com | wifi | WiFi | 00678478 | [XiaoMi][Bitland][A11][ADL-P][Win11][100%]During the miracast ( PC to PC via AP), the screen garbage and horizontal stripes can be observed on the PCwhich is projected. |  | Miracast |  |  | [補標目標: Miracast]
2020-12-01 | zhiqiang.cai@intel.com | wifi | WiFi | 00575507 | [HP/dogfood/Win10/TGL/HrP2/Wikus] Cannot connect Miracast successfully |  | Miracast |  |  | [補標目標: Miracast]
2019-06-13 | zhiqiang.cai@intel.com | wifi | WiFi | 00443240 | [Samsung-Odyssey2] System under S3 doesn't wake up by magic packet. |  | WowLAN |  |  | [補標目標: WowLAN]
2022-02-09 | zhiqiang.cai@intel.com | wifi | WiFi | 00682111 | [LG][16Z90Q][ADL/AX211/Win11 21H2] Rx throughput of 11ax 160MHz is low and unstable in 22.110 PV |  | Performance |  |  | [補標目標: Performance]
2023-07-11 | zhiqiang.cai@intel.com | wifi | WiFi | 00815511 | [Lenovo] [May CI][S570 IAL FFRT]Intel 9560 HWID changed to "SUBSYS_00008086" and show YB in device manager after Fast boot stress.(F/R:1/20units;1/5825cycles) |  | YB/Lost |  |  | [補標目標: YB/Lost]